## GLOBAL INFO
[TABLE] addresses |  | [TABLE] units |  | [TABLE] ports |  | [TABLE] board_ids |  | [TABLE] message_ids
Board | IP | Unit | Conversion | Protocol | Port | Board | ID | Kind | ID
Backend | 127.0.0.9 | V |  | UDP | 50400 | LCU_MASTER | 2 | warning | 1
LCU_MASTER | 127.0.0.4 | mV | /1000 | TCP_SERVER | 50500 | LCU_SLAVE | 3 | fault | 2
LCU_SLAVE | 127.0.0.2 | A |  | TCP_CLIENT | 50501 |  |  | error | 3
BLCU | 127.0.0.3 | mA | /1000 | TFTP | 69 |  |  | blcu_ack | 4
|  | ºC | +273.15 | SNTP | 123 | VCU | 0
|  | ºK |  |  |  | TCU | 1
VCU | 192.168.0.2 | m
TCU | 192.168.0.3 | mm |  |  |  | PCU | 4
PCU | 192.168.0.6 |  |  |  |  | BLCU | 5
BLCU | 192.168.0.7 |  |  |  |  | BMSA | 6
BMSA | 192.168.0.8 |  |  |  |  | OBCCU | 7
OBCCU | 192.168.0.9

## BOARD LCU_MASTER
[TABLE] Packets |  |  | [TABLE] Measurements | [6 empty] | [TABLE] Structures
ID | Name | Type | ID | Name | Type | PodUnits | DisplayUnits | SafeRange | WarningRange | Padding | Padding | Padding | Padding | Padding
300 | take_of | order | general_state | General state | enum(A, B) |  |  |  |  | airgaps | slave_airgaps | current_coils | slave_irefs | general_data
301 | landing | order | specific_state | Specific state | enum(A, B) |  |  |  |  | general_state | slave_current_coil_5 | slave_temperature_lpu_5 | slave_reference_current_5 | general_state
302 | stick_down | order | slave_general_state | Slave general state | enum(A, B) |  |  |  |  | specific_state | slave_current_coil_6 | slave_temperature_lpu_6 | slave_reference_current_6 | specific_state
303 | stick_up | order | slave_specific_state | Slave specific state | enum(A, B) |  |  |  |  | slave_general_state | slave_current_coil_7 | slave_temperature_lpu_7 | slave_reference_current_7 | slave_general_state
304 | airgaps | order | airgap_1 | Airgap 1 | uint16 | mm | mm |  |  | slave_specific_state | slave_current_coil_8 | slave_temperature_lpu_8 | slave_reference_current_8 | slave_specific_state
305 | slave_airgaps | data | airgap_2 | Airgap 2 | int161 | mm | mm | [65, 105] | [65, 105] | airgap_1 | temperature_coil_1 | battery_voltage_1 | rot_x
306 | slave_irefs | data | airgap_3 | Airgap 3 | float32 | mm | mm | [65, 105] | [65, 105] | airgap_2 | temperature_coil_2 | battery_voltage_2 | rot_y
10 | current_coils | data | airgap_4 | Airgap 4 | float64 | mm | mm | [65, 105] | [65, 105] | airgap_3 | temperature_coil_3 | slave_battery_voltage_3 | rot_z
308 | general_data | data | slave_airgap_5 | Airgap 5 | float64 | mm | mm | [65, 105] | [65, 105] | airgap_4 | temperature_coil_4 | slave_battery_voltage_4 | control_state
|  |  | slave_airgap_6 | Airgap 6 | uint16 | mm | mm | [65, 105] | [65, 105] | slave_airgap_5 | slave_temperature_coil_5 | battery_current_1
|  |  | slave_airgap_7 | Airgap 7 | uint16 | mm | mm | [65, 105] | [65, 105] | slave_airgap_6 | slave_temperature_coil_6 | battery_current_2
|  |  | slave_airgap_8 | Airgap 8 | uint16 | mm | mm | [65, 105] | [65, 105] | slave_airgap_7 | slave_temperature_coil_7 | slave_battery_current_3
|  |  | current_coil_1 | Current coil 1 | int16 | A | A | [-50, 50] | [-50, 50] | slave_airgap_8 | slave_temperature_coil_8 | slave_battery_current_4
|  |  | current_coil_2 | Current coil 2 | int16 | A | A | [-50, 50] | [-50, 50] | current_coil_1 | temperature_lpu_1 | reference_current_1
|  |  | current_coil_3 | Current coil 3 | int16 | A | A | [-50, 50] | [-50, 50] | current_coil_2 | temperature_lpu_2 | reference_current_2
|  |  | current_coil_4 | Current coil 4 | int16 | A | A | [-50, 50] | [-50, 50] | current_coil_3 | temperature_lpu_3 | reference_current_3
|  |  | slave_current_coil_5 | Current coil 5 | int16 | A | A | [-50, 50] | [-50, 50] | current_coil_4 | temperature_lpu_4 | reference_current_4
|  |  | slave_current_coil_6 | Current coil 6 | int16 | A | A | [-50, 50] | [-50, 50]
|  |  | slave_current_coil_7 | Current coil 7 | int16 | A | A | [-50, 50] | [-50, 50]
|  |  | slave_current_coil_8 | Current coil 8 | int16 | A | A | [-50, 50] | [-50, 50]
|  |  | temperature_coil_1 | Temperature coil 1 | uint16 | ºC | ºC | [20, 80] | [20, 80]
|  |  | temperature_coil_2 | Temperature coil 2 | uint16 | ºC | ºC | [20, 80] | [20, 80]
|  |  | temperature_coil_3 | Temperature coil 3 | uint16 | ºC | ºC | [20, 80] | [20, 80]
|  |  | temperature_coil_4 | Temperature coil 4 | uint16 | ºC | ºC | [20, 80] | [20, 80]
|  |  | slave_temperature_coil_5 | Temperature coil 5 | uint16 | ºC | ºC | [20, 80] | [20, 80]
|  |  | slave_temperature_coil_6 | Temperature coil 6 | uint16 | ºC | ºC | [20, 80] | [20, 80]
|  |  | slave_temperature_coil_7 | Temperature coil 7 | uint16 | ºC | ºC | [20, 80] | [20, 80]
|  |  | slave_temperature_coil_8 | Temperature coil 8 | uint16 | ºC | ºC | [20, 80] | [20, 80]
|  |  | temperature_lpu_1 | Temperature LPU 1 | uint16 | ºC | ºC | [20, 80] | [20, 80]
|  |  | temperature_lpu_2 | Temperature LPU 2 | uint16 | ºC | ºC | [20, 80] | [20, 80]
|  |  | temperature_lpu_3 | Temperature LPU 3 | uint16 | ºC | ºC | [20, 80] | [20, 80]
|  |  | temperature_lpu_4 | Temperature LPU 4 | uint16 | ºC | ºC | [20, 80] | [20, 80]
|  |  | slave_temperature_lpu_5 | Temperature LPU 5 | uint16 | ºC | ºC | [20, 80] | [20, 80]
|  |  | slave_temperature_lpu_6 | Temperature LPU 6 | uint16 | ºC | ºC | [20, 80] | [20, 80]
|  |  | slave_temperature_lpu_7 | Temperature LPU 7 | uint16 | ºC | ºC | [20, 80] | [20, 80]
|  |  | slave_temperature_lpu_8 | Temperature LPU 8 | uint16 | ºC | ºC | [20, 80] | [20, 80]
|  |  | battery_voltage_1 | Battery voltage 1 | uint16 | V | V | [220, 250] | [220, 250]
|  |  | battery_voltage_2 | Battery voltage 2 | uint16 | V | mV | [220, 250] | [220, 250]
|  |  | slave_battery_voltage_3 | Battery voltage 3 | uint16 | V | V | [220, 250] | [220, 250]
|  |  | slave_battery_voltage_4 | Battery voltage 4 | uint16 | V | V | [220, 250] | [220, 250]
|  |  | battery_current_1 | Battery current 1 | uint16 | A | A | [0, 120] | [0, 120]
|  |  | battery_current_2 | Battery current 2 | uint16 | A | A | [0, 120] | [0, 120]
|  |  | slave_battery_current_3 | Battery current 3 | uint16 | A | A | [0, 120] | [0, 120]
|  |  | slave_battery_current_4 | Battery current 4 | uint16 | A | A | [0, 120] | [0, 120]
|  |  | reference_current_1 | Reference current 1 | int16 | A | A | [-50, 50] | [-50, 50]
|  |  | reference_current_2 | Reference current 2 | int16 | A | A | [-50, 50] | [-50, 50]
|  |  | reference_current_3 | Reference current 3 | int16 | A | A | [-50, 50] | [-50, 50]
|  |  | reference_current_4 | Reference current 4 | int16 | A | A | [-50, 50] | [-50, 50]
|  |  | slave_reference_current_5 | Reference current 5 | int16 | A | A | [-50, 50] | [-50, 50]
|  |  | slave_reference_current_6 | Reference current 6 | int16 | A | A | [-50, 50] | [-50, 50]
|  |  | slave_reference_current_7 | Reference current 7 | int16 | A | A | [-50, 50] | [-50, 50]
|  |  | slave_reference_current_8 | Reference current 8 | int16 | A | A | [-50, 50] | [-50, 50]
|  |  | rot_x | Rot X | int16 | deg | deg | [-50, 50] | [-50, 50]
|  |  | rot_y | Rot Y | int16 | deg | deg | [-50, 50] | [-50, 50]
|  |  | rot_z | Rot Z | int16 | deg | deg | [-50, 50] | [-50, 50]
|  |  | control_state | Control State | bool

## BOARD LCU_SLAVE
[TABLE] Packets |  |  | [TABLE] Measurements | [6 empty] | [TABLE] Structures
ID | Name | Type | ID | Name | Type | PodUnits | DisplayUnits | SafeRange | WarningRange | Padding
500 | random_packet | data | random_value | Random value | uint8 | mm | mm | [65, 105] | [65, 105] | random_packet
501 | test_order | order | [7 empty] | random_value